## 25 uL Andre Paper Protocol
Goal: ReTest for I491F aliquot CT and Re-Test gold standard I491F method described in 2016 Andre et al to have a comparator for our own I491F assay - Use Andre setup as close as possible - 25uL rxn, SYBR Green I, 35 PCR cycles, 10 readings per ºC on melt 65-97C, anneal 56C, 5uL DNA, 0.5uM primers each ---- they used Light Cycler but here trying Quant for POC
33- SensiFAST Probe No Rox
Date | 2024-09-30
|  |  | # of Samples | 15
Kit = SensiFAST Probe No-ROX Kit |  | Andre 25uL | [6 empty] | PCR 35cycles + post-melt @ 10 readings/ºC per Andre et al 2016 |  |  | 10^6 copies/uL
|  |  | # of Rxns | [6 empty] | Temp (ºC) | Time (mm:ss) | Target | Codon | MEP |  | 1 | 2 | 3 | 4 | 5 | 6 | 7 | 8 | 9 | 10 | 11 | 12
|  |  | 1 | 20 |  |  |  |  | Polymerase Activation | 95 | 2:00 | WT I491 | ATC | 491-2 | A
Component | [Working] | [Final Rxn uM] | Single Rxn Vol (uL) | Full Rxn Vol (uL) | Check off Component |  |  |  | Melt / Denaturation (Cycling A) (1.6 C/s) | 95 | 0:05 | I491F | TTC | 492-2 | B | 3: NTC
Nuclease-free water |  |  | 1.25 | 25 |  | Nuclease-free water |  |  | Anneal / Extension (Cycling B) *acquire* | 56 | 0:20 | I491N | AAC | 493 | C
rpoB F Primer MEP417 | 10 uM | 0.5 | 1.25 | 25 |  | rpoB F Primer MEP417 |  |  | # of cycles | 35 |  | I491M | ATA | 494 | D
rpoB R Primer MEP418 | 10 uM | 0.5 | 1.25 | 25 |  | rpoB R Primer MEP418 |  |  | Melt Analysis *aquire* | 65C to 97C |  |  |  |  | E | 3: MEP491-2; 8: MEP492-2
I491F F Primer MEP419 | 10 uM | 0.5 | 1.25 | 25 |  | I491F F Primer MEP419 | [8 empty] | F
SensiFAST Probe No-ROX Kit | 2X | 1X | 12.5 | 250 |  | SensiFAST Probe No-ROX Kit |  |  | PCR: 1.6C/s to 95C 2min, 1.6C/s to 95C, 95C 5 sec, 1.6C/s to 56C for 20s (*acq at 56C) -- cycle 35 times bw 96C and 56C | [5 empty] | G | 3: MEP493; 8: MEP494
SYBR Green I | 10X | 1X | 2.5 | 50 |  | SYBR Green I | [8 empty] | H
[9 empty] | Melt: *acquire* step 1: 1.6C/s to 65ºC, 65C for 30 sec Step 2: 1.6C/s to 65ºC, 65C for 30 sec Step 3: up to 97ºC at 10 readings/C (dissociation) for 15 sec |  |  | Prep Steps
Target = ds GeneBlocks as WT, I491F, I491N, I491M |  |  | 5 | Add sep | [7 empty] | 1 | Pipet 20uL for 3x NTC wells (340uL = 17rxns left)
[9 empty] | dissociation = 10 (No. of points per degree instead of continuous) |  |  | 2 | Add 5uL water to NTC wells
|  | total volume | 25 | [8 empty] | 3 | Divide MM into 4 new tubes of 80uL (4rxns worth - 20uL spare in mega MM tube)
|  | sum | 25 | 400 | [7 empty] | 4 | Add 20uL target to each MM tube (4rxns @5uL/rxn)
Clean hood = left, target bench = left | 15 min UV light in clean hood | vol/tube |  | 20 | [7 empty] | 5 | Pipet 25uL of MM per well
PCR instrument = Quant
SensiFAST Probe No-ROX Kit (BIO-86005)
SYBR Green I nucleic acid gel stain (Signa S9430_0.5ML) 10,000X in DMSO - LOT #SLBD8080V
9/11/24 prep 10X SYBR via 1uL 10,000X into 999uL water
9/16/24 Swesh prep of 10uM Andre primers: MEP419 (I491F F Primer), MEP418 (rpoB R Primer), MEP417 (rpoB F Primer) [180uL H20 + 20uL Primer]
9/11 prep of targets MEP491-2,MEP493,MEP494 and 9/24 MEP492-2 B (all 10^6)
Component | [Stock] (uM) | [Working] (uM) | [Rxn] (uM) | [Rxn] (nM) |  | Volume (uL) added per rxn
rpoB F Primer | 100 | 10 | 0.5 | 500 |  | 1.25 | Sequence | Source
rpoB R Primer | 100 | 10 | 0.5 | 500 |  | 1.25 |  | MEP417-19
MEP417-19
DNA | Classification | AA Change | Base Change | ID | Oligo Length | Oligo Sequence
D-DNA | WT Ultramer | N/A | N/A | MEP364 | 195 | TCACGTGAGCGTGCCGGGCTGGAGGTCCGCGACGTGCACCCGTCGCACTACGGCCGGATGTGCCCGATCGAAACCCCTGAGGGGCCCAACATCGGTCTGATCGGCTCGCTGTCGGTGTACGCGCGGGTCAACCCGTTCGGGTTCATCGAAACGCCGTACCGCAAGGTGGTCGACGGCGTGGTTAGCGACGAGATC
D-DNA | Mutant | I491F | A1471T | MEP365 | 195 | TCACGTGAGCGTGCCGGGCTGGAGGTCCGCGACGTGCACCCGTCGCACTACGGCCGGATGTGCCCGATCGAAACCCCTGAGGGGCCCAACATCGGTCTGTTCGGCTCGCTGTCGGTGTACGCGCGGGTCAACCCGTTCGGGTTCATCGAAACGCCGTACCGCAAGGTGGTCGACGGCGTGGTTAGCGACGAGATC
Location: -20C, rpob - I491 F pink box from 6/3/24
Note w/r to mutants: SNP underlined in red
f
Using LDNA ss LDNA stock - at roughly 7.525E12c/uL via non-naodropped p28 E206 guided F/R dilutions on 9/26 --> nb5 p12 total conc from 100nM primer is 1.204E12c - equates to 6.02E11c each FWD/REV **stored in clean room freezer!
10/2+10/3+11/29/23 prep 1-3 FQ LDNA (7.525E11c FWD) - 1-3 with 1E11c FWD via (39.87uL 1-3 7.525E11c 10/2/23) + (260.13uL water)