## 25 uL Andre Paper Protocol
Goal: Test for I491F aliquot CT and Re-Test gold standard I491F method described in 2016 Andre et al to have a comparator for our own I491F assay - Use Andre setup as close as possible - 25uL rxn, SYBR Green I, 35 PCR cycles, 10 readings per ºC on melt 65-97C, anneal 56C, 5uL DNA, 0.5uM primers each ---- they used Light Cycler but here trying Quant for POC
32- SensiFAST Probe No Rox
Date | 2024-09-24
|  |  | # of Samples | 15
Kit = SensiFAST Probe No-ROX Kit |  | Andre 25uL | [6 empty] | PCR 35cycles + post-melt @ 10 readings/ºC per Andre et al 2016 |  |  | 10^6 copies/uL
|  |  | # of Rxns | [6 empty] | Temp (ºC) | Time (mm:ss) | Target | Codon | MEP |  | 1 | 2 | 3 | 4 | 5 | 6 | 7 | 8 | 9 | 10 | 11 | 12
|  |  | 1 | 20 |  |  |  |  | Polymerase Activation | 95 | 2:00 | WT I491 | ATC | 491-2 | A
Component | [Working] | [Final Rxn uM] | Single Rxn Vol (uL) | Full Rxn Vol (uL) | Check off Component |  |  |  | Melt / Denaturation (Cycling A) (1.6 C/s) | 95 | 0:05 | I491F | TTC | 492-2 | B | 3: NTC
Nuclease-free water |  |  | 1.25 | 25 |  | Nuclease-free water |  |  | Anneal / Extension (Cycling B) *acquire* | 56 | 0:20 | I491N | AAC | 493 | C
rpoB F Primer MEP417 | 10 uM | 0.5 | 1.25 | 25 |  | rpoB F Primer MEP417 |  |  | # of cycles | 35 |  | I491M | ATA | 494 | D
rpoB R Primer MEP418 | 10 uM | 0.5 | 1.25 | 25 |  | rpoB R Primer MEP418 |  |  | Melt Analysis *aquire* | 65C to 97C |  |  |  |  | E | 3: MEP491-2; 8: MEP492-2
I491F F Primer MEP419 | 10 uM | 0.5 | 1.25 | 25 |  | I491F F Primer MEP419 | [8 empty] | F
SensiFAST Probe No-ROX Kit | 2X | 1X | 12.5 | 250 |  | SensiFAST Probe No-ROX Kit |  |  | PCR: 1.6C/s to 95C 2min, 1.6C/s to 95C, 95C 5 sec, 1.6C/s to 56C for 20s (*acq at 56C) -- cycle 35 times bw 96C and 56C | [5 empty] | G | 3: MEP493; 8: MEP494
SYBR Green I | 10X | 1X | 2.5 | 50 |  | SYBR Green I | [8 empty] | H
[9 empty] | Melt: *acquire* step 1: 1.6C/s to 65ºC, 65C for 30 sec Step 2: 1.6C/s to 65ºC, 65C for 30 sec Step 3: up to 97ºC at 10 readings/C (dissociation) for 15 sec |  |  | Prep Steps
Target = ds GeneBlocks as WT, I491F, I491N, I491M |  |  | 5 | Add sep | [7 empty] | 1 | Pipet 20uL for 3x NTC wells (340uL = 17rxns left)
[9 empty] | dissociation = 10 (No. of points per degree instead of continuous) |  |  | 2 | Add 5uL water to NTC wells
|  | total volume | 25 | [8 empty] | 3 | Divide MM into 4 new tubes of 80uL (4rxns worth - 20uL spare in mega MM tube)
|  | sum | 25 | 400 | [7 empty] | 4 | Add 20uL target to each MM tube (4rxns @5uL/rxn)
Clean hood = left, target bench = left | 15 min UV light in clean hood | vol/tube |  | 20 | [7 empty] | 5 | Pipet 25uL of MM per well
PCR instrument = Quant
SensiFAST Probe No-ROX Kit (BIO-86005)
SYBR Green I nucleic acid gel stain (Signa S9430_0.5ML) 10,000X in DMSO - LOT #SLBD8080V
9/11/24 prep 10X SYBR via 1uL 10,000X into 999uL water
9/16/24 Swesh prep of 10uM Andre primers: MEP419 (I491F F Primer), MEP418 (rpoB R Primer), MEP417 (rpoB F Primer) [180uL H20 + 20uL Primer]
9/11 prep of targets MEP491-2,MEP493,MEP494 and 9/24 MEP492-2 B (all 10^6)
Component | [Stock] (uM) | [Working] (uM) | [Rxn] (uM) | [Rxn] (nM) |  | Volume (uL) added per rxn
rpoB F Primer | 100 | 10 | 0.5 | 500 |  | 1.25 | Sequence | Source
rpoB R Primer | 100 | 10 | 0.5 | 500 |  | 1.25 |  | MEP417-19
MEP417-19
DNA | Classification | AA Change | Base Change | ID | Oligo Length | Oligo Sequence
D-DNA | WT Ultramer | N/A | N/A | MEP364 | 195 | TCACGTGAGCGTGCCGGGCTGGAGGTCCGCGACGTGCACCCGTCGCACTACGGCCGGATGTGCCCGATCGAAACCCCTGAGGGGCCCAACATCGGTCTGATCGGCTCGCTGTCGGTGTACGCGCGGGTCAACCCGTTCGGGTTCATCGAAACGCCGTACCGCAAGGTGGTCGACGGCGTGGTTAGCGACGAGATC
D-DNA | Mutant | I491F | A1471T | MEP365 | 195 | TCACGTGAGCGTGCCGGGCTGGAGGTCCGCGACGTGCACCCGTCGCACTACGGCCGGATGTGCCCGATCGAAACCCCTGAGGGGCCCAACATCGGTCTGTTCGGCTCGCTGTCGGTGTACGCGCGGGTCAACCCGTTCGGGTTCATCGAAACGCCGTACCGCAAGGTGGTCGACGGCGTGGTTAGCGACGAGATC
Location: -20C, rpob - I491 F pink box from 6/3/24
Note w/r to mutants: SNP underlined in red
f
Using LDNA ss LDNA stock - at roughly 7.525E12c/uL via non-naodropped p28 E206 guided F/R dilutions on 9/26 --> nb5 p12 total conc from 100nM primer is 1.204E12c - equates to 6.02E11c each FWD/REV **stored in clean room freezer!
10/2+10/3+11/29/23 prep 1-3 FQ LDNA (7.525E11c FWD) - 1-3 with 1E11c FWD via (39.87uL 1-3 7.525E11c 10/2/23) + (260.13uL water)

## 0.05uM fPri SensiFAST HRM Kit
Per Zhou 2004, up symmetric PCR [Primer] to 500nM (from 250nM) to help product formation - Test 0.5uM (sym) vs. 0.05uM (asym, both F&R) for varying primer concentrations effect on rxn efficiency (Ct, PCR plateau height, melt height) - 3 master mixes: A) std 0.5uM Fwd and Rev B) 0.05uM Fwd, 0.5uM Rev C) 0.5uM Fwd, 0.05uM Rev - No LDNA, WT 10^8 to see amplification, 10-fold less primer test
Expt # | 181 - SensiFAST HRM Kit
Date | 2023-05-22
|  |  | # of Samples | 6 | [7 empty] | Sample groups by copies per rxn (2 x NUMBER)
Kit = SensiFAST HRM Kit (BIO-32005) | [8 empty] | No LDNA - no Premelt |  |  | Target | Grp # | Plate | [14 empty] | uL of 7.525E11 |  |  | uL of H2O
LOT = # SF628-B111860 |  | Set B | # of Rxns | [6 empty] | Temp (ºC) | Time (mm:ss) | A: std [primer] @ 0.5uM fwd and rev | 1 | D2-4 |  | 1 | 2 | 3 | 4 | 5 | 6 | 7 | 8 | 9 | 10 | 11 | 12
|  |  | 1 | 7 |  |  |  |  | Polymerase Activation | 95 | 2:00 | B: 0.05uM fwd and std rev primer 0.5uM | 2 | D5-7 | A | [12 empty] | c1 | v1 | c2 | v2
Component | [Working] | [Final Rxn uM] | Single Rxn Vol (uL) | Full Rxn Vol (uL) | Check off Component |  |  |  | Melt / Denaturation (Cycling A) | 95 | 0:05 | C: std fwd primer 0.5uM, 0.05uM rev | 3 | D8-10 | B | [12 empty] | 752500000000 | 16.6113 | 500000000000 | 25 | 8.3887
Nuclease-free water |  |  | 6.9 | 48.3 |  | Nuclease-free water |  |  | Anneal / Extension (Cycling B) *acquire gr* | 59 | 0:20 | A: NTC | 4 | E2-4 | C
katG F Primer (MEP176) | 10 uM | 0.05 | 0.1 | 0.7 |  | katG F Primer (MEP176) |  |  | # of cycles | 40 |  | B: NTC | 5 | E5-7 | D | [12 empty] | c1 | v1 | c2 | v2 | bar: 2 to 10
katG R Primer (MEP177) | 10 uM | 0.5 | 1 | 7 |  | katG R Primer (MEP177) |  |  | Melt Analysis *aquire org/gr* | 65C to 95C |  | C: NTC | 6 | E8-10 | E | [12 empty] | 752500000000 | 8.3056 | 250000000000 | 25 | 16.6944 | bar: 2 to 10
[9 empty] | * Quant: acq SYBR on quant for both melts and pcr * - no LDNA so no orange here |  |  | 3 replicates per group, 10^6 |  |  | F
SensiFAST HRM Mix (Contains EvaGreen) | 2X | 1X | 10 | 70 |  | SensiFAST HRM Mix (Contains EvaGreen) |  |  | No passive reference on quant settings! | [5 empty] | G | [12 empty] | c1 | v1 | c2 | v2
[15 empty] | H | [12 empty] | 752500000000 | 3.3223 | 100000000000 | 25 | 21.6777
Target = KatG D-DNA WT |  |  | 2 | Add sep
|  | total volume | 20
Adjustments |  | sum | 20 | 126 |  |  | Red: WT MEP183
Clean hood = right, target bench = left |  | vol/tube |  | 18 |  |  | Green: MEP184 S315T (G944C)
PCR instrument = QuantStudio | [6 empty] | Pink: MEP185 S315N (G944A) |  | * Rotorgene: acquire Green (EvaGreen) at gain 6-8-10, orange (TXR) standard gain | [5 empty] | * Quant: acquire SYBR on quant for both melts and pcr *
15 min UV light in clean hood | [6 empty] | Turq: MEP186 S315I (G944T)
SensiFAST HRM Kit (BIO-32005): LOT = # SF628-B111860 | [6 empty] | Orange: MEP187 S315R (C945A)
* use 5/18 MEP origin WT aliq 10^8, then post E178 aliq (10^8 origin) of 10^7, 10^6, 10^5, 10^4, NAM prep 5/16/23 primer aliq | [6 empty] | Purple: MEP188 S315G (A943G)
MEP189 S315L (AGC->CTC via A943C, G944T)
Black: NTC
Neon Green: MEP 197 = S315T + A312V = G944C + C935T
Neon Pink: MEP 198 = S315T + G316D = G944C + G947A
Neon Purple: MEP 199 = S315T + A312V + G316D = G944C + C935T + G947A
Black: NTC
Component | [Stock] (uM) | [Working] (uM) | [Rxn] (uM) | [Rxn] (nM) |  | Volume (uL) added per rxn | Sequence | Source
katG F Primer (Set 2 - 56bp amp, MEP176) | 100 | 10 | 0.05 | 50 |  | 0.1 | CAC CGG AAC CGG TAA GG | MEP176
katG R Primer (Set 2 - 56bp amp, MEP177) | 100 | 10 | 0.5 | 500 |  | 1 | TGT TCG TCC ATA CGA CCT C | MEP177
Component | [Stock = 10 uM = below] | Serial Soln Added | Rxn Copy Count for 2uL Addn |  |  | Volume (uL) added per rxn | Sequence | Source
katG WT DNA Amplicon (MEP183) | 10^6 copies/uL | 10^6 | 2*10^6 |  |  | 2 | ATC TGG TCG GCC CCG AAC CCG AGG CTG CTC CGC TGG AGC AGA TGG GCT TGG GCT GGA AGA GCT CGT ATG GCA CCG GAA CCG GTA AGG ACG CGA TCA CCA GCG GCA TCG AGG TCG TAT GGA CGA ACA CCC CGA CGA AAT GGG ACA ACA GTT TCC TCG AGA TCC TGT ACG GCT ACG AGT GGG AGC TGA CGA AGA GCC CTG CT | MEP183 katG WT
MEP184 katG S315T (G944C) | 10^6 copies/uL | 10^6 | 2*10^6 |  |  | 2 | ctcgtatgg/caccggaaccggtaagg/acgcgatcaccaCcggcatc/gaggtcgtatggacgaaca/ccccgacgaaatgggacaacagtt | MEP184 katG S315T (G944C)
MEP185 S315N (G944A) | 10^6 copies/uL | 10^6 | 2*10^6 |  |  | 2 | ctcgtatgg/caccggaaccggtaagg/acgcgatcaccaAcggcatc/gaggtcgtatggacgaaca/ccccgacgaaatgggacaacagtt | MEP185 S315N (G944A)
MEP186 S315I (G944T) | 10^6 copies/uL | 10^6 | 2*10^6 |  |  | 2 | ctcgtatgg/caccggaaccggtaagg/acgcgatcaccaTcggcatc/gaggtcgtatggacgaaca/ccccgacgaaatgggacaacagtt | MEP186 S315I (G944T)
MEP187 S315R (C945A) | 10^6 copies/uL | 10^6 | 2*10^6 |  |  | 2 | ctcgtatgg/caccggaaccggtaagg/acgcgatcaccagAggcatc/gaggtcgtatggacgaaca/ccccgacgaaatgggacaacagtt | MEP187 S315R (C945A)
MEP188 katG S315G (A943G) | 10^6 copies/uL | 10^6 | 2*10^6 |  |  | 2 | ctcgtatgg/caccggaaccggtaagg/acgcgatcaccGgcggcatc/gaggtcgtatggacgaaca/ccccgacgaaatgggacaacagtt | MEP188 katG S315G (A943G)
MEP189 katG S315L (AGC to CTC via A943C + G944T) | 10^6 copies/uL | 10^6 | 2*10^6 |  |  | 2 | ctcgtatgg/caccggaaccggtaagg/acgcgatcaccCTcggcatc/gaggtcgtatggacgaaca/ccccgacgaaatgggacaacagtt | MEP189 katG S315L (AGC to CTC via A943C + G944T)
Location: -20C, katG Amplicon Box
Note w/r to mutants: // represent fwd and rev primer locations for MEP176/177, capital letter is SNP
MEP 197 = S315T + A312V = G944C + C935T | 10^6 copies/uL | 10^6 | 2*10^6 |  |  | 2 | C ACC GGA ACC GGT AAG GAC GTG ATC ACC ACC GGC ATC GAG GTC GTA TGG ACG AAC A | MEP 197 katG S315T & A312V INH
MEP 198 = S315T + G316D = G944C + G947A | 10^6 copies/uL | 10^6 | 2*10^6 |  |  | 2 | C ACC GGA ACC GGT AAG GAC GCG ATC ACC ACC GAC ATC GAG GTC GTA TGG ACG AAC A | MEP 198 katG S315T & G316D INH
MEP 199 = S315T + A312V + G316D = G944C + C935T + G947A | 10^6 copies/uL | 10^6 | 2*10^6 |  |  | 2 | C ACC GGA ACC GGT AAG GAC GTG ATC ACC ACC GAC ATC GAG GTC GTA TGG ACG AAC A | MEP 199 katG S315T, A312V, & G3