## SensiFAST orig
Goal: Based on E294, we can use conc of probe to tune Tm of probe to target! Tune that later - for now, use highest LDNA conc 4E11c/uL/strand from E288 on melt + PCR. Use SYBR bc from E291, had better PCR curve than LCGR did (E289). It's okay that SYBR signal isn't flat bc it's only 30k fluor units vs probe:target at 60K fluor units. Just make sure that minor SYBR signal crosstalk is consumed by the overwhelmingly large probe: target signal and we can still see the dif bw WT and I491F! yay! Next time - try to empirically determine probe conc to bring probe:target Tm down to LDNA TXR Tm (using E294 info)
295 - SensiFAST Probe No Rox
Date | 2024-09-05
|  | WT v I491 mutants with SYBR LDNA at 4E11c/strand/rxn and 1X probe (7.525E2c/uL) | # of Samples | 15 |  |  |  |  | Build off Expt E291 cycling Quant - iFRET
Kit = SensiFAST Probe No-ROX Kit (BIO-86005) | [8 empty] | PCR + post-melt: 0.025C/s on continuous melt per literature support | [18 empty] | 8/30/24 L-DNA dilutions of 4E12c/uL from 100uM stocks
LOT = # SFPN-323308A |  |  | # of Rxns | [6 empty] | Temp (ºC) | Time (mm:ss) | 10^6 copies/uL
|  |  | 1 | 20 |  |  |  |  | Polymerase Activation | 95 | 2:00 | Target | Codon | MEP |  | 1 | 2 | 3 | 4 | 5 | 6 | 7 | 8 | 9 | 10 | 11 | 12 | Want 4E11, 2E11, 1E11 copies per rxn
Component | [Working] | [Final Rxn uM] | Single Rxn Vol (uL) | Full Rxn Vol (uL) | Check off Component |  |  |  | Melt / Denaturation (Cycling A) | 95 | 0:05 | WT I491 | ATC | 491-2 | A | [12 empty] | ---- will turn into E11 copies per rxn bc (2uL LDNA / 20uL rxn) * (4E12c LDNA/uL) = 4E11c LDNA/rxn
Nuclease-free water |  |  | 2 | 40 |  | Nuclease-free water |  |  | Anneal / Extension (Cycling B) *acquire* | 57 | 0:20 | I491F | TTC | 492-2 | B | 3: NTC
rpoB F Primer (MEP352) | 10 uM | 0.25 | 0.5 | 10 |  | rpoB F Primer (MEP352) |  |  | # of cycles | 40 |  | I491N | AAC | 493 | C | [12 empty] | Making 1-1 Ratio for 4E11c per strand in rxn
rpoB R Primer (MEP353) | 1 uM | 0.025 | 0.5 | 10 |  | rpoB R Primer (MEP353) |  |  | Anneal / Hybridiization of L-DNA *aquire* | 95C to 50C |  | I491M | ATA | 494 | D | [12 empty] | 5uL per strand @ 4E12c/uL into 90uL water
SensiFAST Probe No-ROX Kit | 2X | 1X | 10 | 200 |  | SensiFAST Probe No-ROX Kit |  |  | Melt Analysis *aquire* | 65C to 90C |  |  |  |  | E | 3: MEP491-2; 8: MEP492-2 | uL fwd | c/uL fwd | uL rcomp | c/uL rcomp | total volume uL | c/2uL total soln fwd | c/2uL total soln rcomp
SYBR Green I | 10X | 1X | 2 | 40 |  | SYBR Green I |  |  | Custom melt // targets: no passive reference, optical filters x1 (excitation 470+/-15nm), m1 (emission 520+/-15nm), m4 (emission 623+/-14nm), reporters: SYBR-none with ROX-none |  |  | Per Rxn |  |  | F | [12 empty] | 5 | 4000000000000 | 5 | 4000000000000 | 100 | 400000000000 | 400000000000
LDNA = 1:1 mix with 2E11c/uL | 2E11 c/uL per strand | 4E11 c/strand/rxn | 2 | 40 |  | LDNA = 1:1 mix with 2E11c/uL | [5 empty] | Add 1uL probe (7.525E12c/uL) per rxn |  |  | G | 3: MEP493; 8: MEP494 | [6 empty] | = 2E11 c/1uL
[12 empty] | Add 2uL target (10^6c/uL) or 2uL water per rxn |  |  | H | [12 empty] | Making 1-1 Ratio for 2E11c per strand in rxn
Blocked Melt Probe = MEP477 (C3+ rpoB WT @ I491) | 7.525E12 c/uL |  | 1 | 20 | Probe |  |  |  | PCR: 1.6C/s to 95C 2m, 1.6C/s to 95C 5s, 1.6C/s to 57C, 20s acq (40X PCR 95/57) | [18 empty] | 5uL per strand @ 4E12c/uL into 190uL water
Target = WT Geneblock (MEP491-2) @ 10^6c/uL vs water (NTC) | 10^6 c/uL |  | 2 | Add sep | Target | [6 empty] | Prep Steps | [15 empty] | uL fwd | c/uL fwd | uL rcomp | c/uL rcomp | total volume uL | c/2uL total soln fwd | c/2uL total soln rcomp
|  | total volume | 20 | [5 empty] | Melt: 1.6C/s to 95C 2m, 0.1C/s to 50C 15s, 1.6C/s to 65C 1m, 0.025C/s acq continuous to 90C 15s |  |  | 1 | Add 20uL probe (20rxns) using MEP477 @7.525E12c/uL | [14 empty] | 5 | 4000000000000 | 5 | 4000000000000 | 200 | 200000000000 | 200000000000
15 min UV light in clean hood |  | sum | 20 | 340 | [7 empty] | 2 | Pipet 18uL for 3x NTC wells (306uL = 17rxns left) | [20 empty] | = 1E11 c/1uL
Clean hood = left, target bench = left |  | vol/tube |  | 17 | [7 empty] | 3 | Add 2uL water to NTC wells | [14 empty] | Making 1-1 Ratio for 1E11c per strand in rxn
PCR instrument = Quant | [11 empty] | 4 | Divide MM into 4 new tubes of 72uL (4rxns worth of 18uL each rxn - 18uL spare in mega MM) | [14 empty] | 5uL per strand @ 4E12c/uL into 390uL water
SensiFAST Probe No-ROX Kit (BIO-86005) | LOT = # SFPN-323412A | o 9/4/24 | [9 empty] | 5 | Add 8uL target to each MM tube (4rxns @2uL/rxn) | [14 empty] | uL fwd | c/uL fwd | uL rcomp | c/uL rcomp | total volume uL | c/2uL total soln fwd | c/2uL total soln rcomp
LC Green Plus (BioFire Cat # BCHM-ASY-0005, LOT 302124), 10X in 10mM Tris-HCl, o 6/20/24, stored in ClRm FridgeB | [11 empty] | 6 | Pipet 20uL of MM per well | [14 empty] | 5 | 4000000000000 | 5 | 4000000000000 | 400 | 100000000000 | 100000000000
SYBR Green I nucleic acid gel stain (Signa S9430_0.5ML) 10,000X in DMSO - LOT #SLBD8080V |  | 8/19/24 prep 10X SYBR via 1uL 10,000X into 999uL water | [31 empty] | = 0.5E11 c/1uL
7/16/24 prep 10uM REV MEP353 from 6/3/24 stocks, 9/5 prep 10uM FWD MEP352 |  | 9/4/24 prep 1uM REV primer MEP353 from 7/16/24 10uM
9/5/24 and 7/16/24 prep Blocked WT rpoB Melt Probe MEP477 around I491 in -80 box rpoB-I491F Melt Probe as 7.525E12c/uL in water
8/19/24 prep ds I491 geneblocks WT (MEP491-2), I491N (MEP493). I491M (MEP494) - 327bp for overlap with Andre assay - 9/2/24 prep I491F (MEP492-2) | [27 empty] | 9/3/24 L-DNA dilutions of 0.5E11c/uL (aka 5E10c/uL) each strand 1-1
8/30 prep I491 WT LDNA TXR 5' FWD and unlabeled REV as 100uM in 1X TE, single strand as 4E12c/uL in water, 1-1 ratios with 2E11 or 1E11 or 0.5E11 c/uL per strand in water
9/2 prep I491 WT LDNA TXR 5' FWD and unlabeled REV as 1-1 ratio of strands at 2E11 or 1E11 or 0.5E11 c/uL per strand in water | [27 empty] | Making 1-1 Ratio for 5E10c per strand in rxn (via 2.5E10c/uL)
9/3 prep I491 WT LDNA TXR 5' FWD and unlabeled REV as 1-1 ratio of strands at 2.5E10 or 1.25E10 or 6.25E9 c/uL per strand in water | [27 empty] | 100uL of 1-1 mix at 5E10c/uL into 100uL water
9/4 prep I491 WT LDNA TXR 5' FWD and unlabeled REV as 1-1 ratio of strands at 9.375E9 c/uL per strand in water | [27 empty] | c per strand/1uL | c per strand/2uL
9/4 prep I491 WT LDNA TXR 5' FWD and unlabeled REV as 1-1 ratio of strands at 3E10, 2E10, 1.5E10 c/uL per strand in water | [27 empty] | 25000000000 | 50000000000
Making 1-1 Ratio for 2.5E10c per strand in rxn (via 1.25E10c/uL)
100uL of 1-1 mix at 2.5E10c/uL into 100uL water
[28 empty] | c per strand/1uL | c per strand/2uL
[28 empty] | 12500000000 | 25000000000
Making 1-1 Ratio for 1.25E10c per strand in rxn (via 6.25E9c/uL)
100uL of 1-1 mix at 1.25E10c/uL into 100uL water
[28 empty] | c per strand/1uL | c per strand/2uL
Component | [Stock] (uM) | [Working] (uM) | [Rxn] (uM) | [Rxn] (nM) |  | Volume (uL) added per rxn | Sequence | Source | [19 empty] | 6250000000 | 12500000000
rpoB F Primer (MEP352) | 100 | 10 | 0.25 | 250 |  | 0.5 |  | MEP352
rpoB R Primer (MEP353) | 100 | 1 | 0.025 | 25 |  | 0.5 |  | MEP353
DNA | Classification | AA Change | Base Change | ID | Oligo Length | Oligo Sequence
Location: -20C, rpob - I491 F pink box from 6/3/24
Note w/r to mutants: SNP underlined in red
Using LDNA ss LDNA stock - at roughly 7.525E12c/uL via non-naodropped p28 E206 guided F/R dilutions on 9/26 --> nb5 p12 total conc from 100nM primer is 1.204E12c - equates to 6.02E11c each FWD/REV **stored in clean room freezer!
10/2+10/3+11/29/23 prep 1-3 FQ LDNA (7.525E11c FWD) - 1-3 with 1E11c FWD via (39.87uL 1-3 7.525E11c 10/2/23) + (260.13uL water)

## 6x EvaG SensiFAST Probe no rox
Expt # | 182 - SensiFAST Probe No-ROX Kit
Date | 2023-05-26
|  |  | # of Samples | 6 |  |  | Questions to Address per 5/24 chat with Rick: | [5 empty] | Sample groups by copies per rxn (2 x NUMBER)
Kit = SensiFAST Probe No-ROX Kit (BIO-86005) |  | 6X EvaG |  |  |  |  | 1) How can we increase the D to L-DNA ratio? Goal = increase product D-DNA (want ideal 10D:1L ratio) |  | No LDNA - no Premelt |  |  |  | Target | Grp # | Plate
LOT = # SFPN-222307A |  |  | # of Rxns | [6 empty] | Temp (ºC) | Time (mm:ss) | katG WT 10^8 | A: standard | 1 | C2-4 |  | 1 | 2 | 3 | 4 | 5 | 6 | 7 | 8 | 9 | 10 | 11 | 12
|  |  | 1 | 7 |  |  | - Use a la carte kit |  | Polymerase Activation | 95 | 2:00 |  | B: 2x [primer] | 2 | C5-7 | A
Component | [Working] | [Final Rxn uM] | Single Rxn Vol (uL) | Full Rxn Vol (uL) | Check off Component |  | - Increase [primer], kit allows 300nM-1uM |  | Melt / Denaturation (Cycling A) | 95 | 0:05 |  | C: 10X [polymerase] | 3 | C8-10 | B
Nuclease-free water |  |  | 0 | 0 |  | Nuclease-free water | - Increase [polymerase] -- not possible with kit |  | Anneal / Extension (Cycling B) *acquire gr* | 59 | 0:20 |  | D: 10X [EvaGreen] | 4 | E5-7 | C | bar: 2 to 10
katG F Primer (MEP176) | 10 uM | 0.5 | 1 | 7 |  | katG F Primer (MEP176) | - Increase [dNTPs] -- add separately, typically 200uM=0.2mM/rxn |  | # of cycles | 40 |  | NTC | A: standard | 5 | D2-4 | D | bar: 2 to 10
katG R Primer (MEP177) | 10 uM | 0.5 | 1 | 7 |  | katG R Primer (MEP177) | - Increase activation time, kit allows 2-5min at 95C |  | Melt Analysis *aquire org/gr* | 65C to 95C |  |  | B: 2x [primer] | 6 | D5-7 | E | bar: 5 to 7
[7 empty] | - Increase extension time, kit allows 20-50s at anneal temp |  | * Quant: acq SYBR on quant for both melts and pcr * - no LDNA so no orange here |  |  |  | C: 10X [polymerase] | 7 | D8-10 | F | bar: 5 to 7
SensiFAST Probe No-ROX Mix | 2X | 1X | 10 | 70 |  | SensiFAST Probe No-ROX Mix | - Try different intercalators: EvaGreen, LCGreen, SYBR |  | No passive reference on quant settings! |  |  |  | D: 10X [EvaGreen] | 8 | F5-7 | G
Intercalating Dye | 20X | 6X | 6 | 42 |  | Intercalating Dye | [6 empty] | 3 replicates per group, 10^8 |  |  | H
2) Is fluorescence linear with copies? Varies by intercalating dye?
Target = KatG D-DNA WT MEP183 @10^8 c/uL |  |  | 2 | Add sep |  |  | - Even if D:L ratio is higher, might not be able to detect it - bc signal doesn’t increase too much with more copies
|  | total volume | 20 |  |  |  | - Test fluorescence of increasing [intercalator] across dif dyes
|  | sum | 20 | 126
|  | vol/tube |  | 18 |  |  | 3) How low can your [L-DNA] go with other different intercalators?
- Saw dropoff for EvaGreen below 1E11 on Expt 171
Component | [Stock] (uM) | [Working] (uM) | [Rxn] (uM) | [Rxn] (nM) |  | Volume (uL) added per rxn
katG F Primer (Set 2 - 56bp amp, MEP176) | 100 | 10 | 0.5 | 500 |  | 1 | Reagent Options
katG R Primer (Set 2 - 56bp amp, MEP177) | 100 | 10 | 0.5 | 500 |  | 1 | SensiFAST Probe No-ROX Kit (BIO-86005): LOT = # SFPN-222307A, o: 3/3/23
L-DNA WT katG with F/Q at 1:1 ratio - 4/10/23 prep (1.25uL F, 1.25uL R, 97.5uL H2O)
Deoxynucleotide Mix, 10mM (Sigma, D7295-2ML): LOT = WXBD4564V, o: 9/16/22, 10 mM each of UltraPure dATP, dCTP, dGTP, and TTP sodium salts in MG water
dNTP Solution, 10mM (BioRad Control, 1254199): 10002068 RevA
EvaGreen (Biotium, 31000): LOT = # 23E0109, 20X in water
SYBR Green I (Thermo, S32717A): LOT #2475373 From E72, 50X in water prep 6/29/22
LC Green Plus (BioFire, BCHM-ASY-0005): LOT = # 320122, 10X in 10mM Tris-HCl, op 3/3/23, stored in ClRm FridgeB
iProof High-Fidelity DNA Polymerase (BioRad, 172-5301): LOT = Control 1254116, 10002059 Rev A
[7 empty] | Sequence | Source
[7 empty] | CAC CGG AAC CGG TAA GG | MEP176
[7 empty] | TGT TCG TCC ATA CGA CCT C | MEP177
Component | [Stock = 10 uM = below] | Serial Soln Added | Rxn Copy Count for 2uL Addn |  |  | Volume (uL) added per rxn | Sequence | Source
katG WT DNA Amplicon (MEP183) | 10^6 copies/uL | 10^6 | 2*10^6 |  |  | 2 | ATC TGG TCG GCC CCG AAC CCG AGG CTG CTC CGC TGG AGC AGA TGG GCT TGG GCT GGA AGA GCT CGT ATG GCA CCG GAA CCG GTA AGG ACG CGA TCA CCA GCG GCA TCG AGG TCG TAT GGA CGA ACA CCC CGA CGA AAT GGG ACA ACA GTT TCC TCG AGA TCC TGT ACG GCT ACG AGT GGG AGC TGA CGA AGA GCC CTG CT | MEP183 katG WT
MEP184 katG S315T (G944C) | 10^6 copies/uL | 10^6 | 2*10^6 |  |  | 2 | ctcgtatgg/caccggaaccggtaagg/acgcgatcaccaCcggcatc/gaggtcgtatggacgaaca/ccccgacgaaatgggacaacagtt | MEP184 katG S315T (G944C) |  |  |  |  | How to prep katG L-DNA Mix
MEP185 S315N (G944A) | 10^6 copies/uL | 10^6 | 2*10^6 |  |  | 2 | ctcgtatgg/caccggaaccggtaagg/acgcgatcaccaAcggcatc/gaggtcgtatggacgaaca/ccccgacgaaatgggacaacagtt | MEP185 S315N (G944A) |  |  |  |  | katG L-DNA Mix: (1.25uL of pink TXR fluor stock) + (3.125 uL of purple quencher stock) + (95.625uL H2O) = (100uL of katG L-DNA mix for 1uL per 20uL rxn)
MEP186 S315I (G944T) | 10^6 copies/uL | 10^6 | 2*10^6 |  |  | 2 | ctcgtatgg/caccggaaccggtaagg/acgcgatcaccaTcggcatc/gaggtcgtatggacgaaca/ccccgacgaaatgggacaacagtt | MEP186 S315I (G944T)
MEP187 S315R (C945A) | 10^6 copies/uL | 10^6 | 2*10^6 |  |  | 2 | ctcgtatgg/caccggaaccggtaagg/acgcgatcaccagAggcatc/gaggtcgtatggacgaaca/ccccgacgaaatgggacaacagtt | MEP187 S315R (C945A)
MEP188 katG S315G (A943G) | 10^6 copies/uL | 10^6 | 2*10^6 |  |  | 2 | ctcgtatgg/caccggaaccggtaagg/acgcgatcaccGgcggcatc/gaggtcgtatggacgaaca/ccccgacgaaatgggacaacagtt | MEP188 katG S315G (A943G) |  |  |  |  | Stored in L-DNA Biomers Box with white label
MEP189 katG S315L (AGC to CTC via A943C + G944T) | 10^6 copies/uL | 10^6 | 2*10^6 |  |  | 2 | ctcgtatgg/caccggaaccggtaagg/acgcgatcaccCTcggcatc/gaggtcgtatggacgaaca/ccccgacgaaatgggacaacagtt | MEP189 katG S315L (AGC to CTC via A943C + G944T) |  |  |  |  | Stock at 100uM in TE
Location: -20C, katG Amplicon Box 2/16/23 | [12 empty] | Fluor: 23FEB_katGf56_TXR - pink soln
Note w/r to mutants: // represent fwd and rev primer locations for MEP176/177, capital letter is SNP | [12 empty] | Quencher: 23FEB_katG_56_Rcm - purple soln
Red: WT MEP183
Green: MEP184 S315T (G944C)
Pink: MEP185 S315N (G944A)
Turq: MEP186 S315I (G944T)
Orange: MEP187 S315R (C945A)
Purple: MEP188 S315G (A943G)
MEP189 S315L (AGC->CTC via A943C, G944T)
Black: NTC

## Q5 High Fidelity Hot Start
Expt # | 101 - Q5 Hot Start High-Fidelity MM
Date | 2022-12-12
|  |  | # of Samples | 9
Kit = Q5 Hot Start High Fidelity Master Mix (M0494S)
LOT = #10151237 |  |  | # of Rxns
|  |  | 1 | 10 |  |  |  |  | * Per NEB Tm Calc, Anneal at 67C (v 55C) | Temp (ºC) | Time (mm:ss) | Sample groups by copies per rxn (2 x NUMBER) |  |  |  |  | Layout of Target Cold Block
Component | [Working] | [Final Rxn uM] | Single Rxn Vol (uL) | Full Rxn Vol (uL) | Check off Component |  |  |  | Initial denaturation | 98 | 0:30 | Target | Polymerase | dU Tolerable | Lock Ring | Group #
Nuclease-free water |  |  | 5.6 | 56 |  | Nuclease-free water |  |  | Melt / Denaturation (Cycling A) | 98 | 0:10 | FluA DNA Amp | KAPA HIFI | No | 1-3 | 1
F Primer Flu A CDC (ML159) | 10 uM | 0.5 | 1 | 10 |  | F Primer Flu A CDC (ML159) |  |  | Anneal / Extension (Cycling B) *acquire* | 67 | 0:30 | U-FluA DNA Amp | KAPA HIFI | No | 4-6 | 2
R Primer Flu A CDC (ML160) | 10 uM | 0.5 | 1 | 10 |  | R Primer Flu A CDC (ML160) |  |  | Extension (Cycling C) | 72 | 0:30 | NTC | KAPA HIFI | No | 7-9 | 3
Thermo SYBR Green I (S32717A) | 50X | 1X | 0.4 | 4 |  | Thermo SYBR Green I (S32717A) |  |  | Final Extension | 72 | 2:00 | FluA DNA Amp | Luna 3003 | Yes | 10 | 4
Q5 Hot Start High-Fidelity MM (M0494S) | 2X | 1X | 10 | 100 |  | Q5 Hot Start High-Fidelity MM (M0494S) |  |  | # of cycles | 50 |  | U-FluA DNA Amp | Luna 3003 | Yes | 11 | 5
Target = FluA DNA Amplicon vs. E96 U-FluA |  |  | 2 | Add sep |  |  |  |  | Melt Analysis *acquire* | ---- | ----
[6 empty] | EXPT 101: Q5 Hot Start 3x each NTC, U, NonU vs. Luna 3003 1x each U, NonU |  |  | * acquire at green 6, green 8 |  |  | * ADD NOTE TO SAVE SAMPLES AFTER RUN!! *
|  | total volume | 20
Adjustments |  | sum | 20 | 180 |  |  |  |  | FluA Tm with Luna is 55C (E56) - NEB Tm Calc recs 67C Anneal Tm (see screenshots below), pick max times on range, 30s extension/cycle for <1kb target
Clean hood = left, target bench = left |  | vol/tube |  | 18
PCR instrument = left rotorgene
15 min UV light in clean hood |  | OKAY at ROOM TEMP for CLEAN PREP | [7 empty] | Q5 Hot Start Details
Prep NTC in clean room ON COLD BLOCK
Q5 Hot Start High-Fidelity MM (M0494S) LOT #10151237 opened 12/12/22
U-FluA aliq - 12/1/22
FluA DNA 10^6 dT-21 aliq - 12/5/22
https://www.neb.com/products/m0493-q5-hot-start-high-fidelity-dna-polymerase#Product%20Information
Component | [Stock] (uM) | [Working] (uM) | [Rxn] (uM) | [Rxn] (nM) |  | Volume (uL) added per rxn | Sequence | Source
F Primer Flu A CDC (ML159) | 100 | 10 | 0.5 | 500 |  | 1 | 5' - GAC CRA TCC TGT CAC CTC TGA C - 3' | ML159 Influenza A CDC F-primer - Ref 201555440 |  | Q5 Hot Start Anneal via NEB Tm Calculator
R Primer Flu A CDC (ML160) | 100 | 10 | 0.5 | 500 |  | 1 | 5' - AGG GCA TTY TGG ACA AAK CGT CTA - 3' | ML160 Influenza A CDC R-primer - Ref 201555441
Thermo SYBR Green I (S32717A) | - | - | - | #VALUE! |  | #VALUE! |  | LOT #2475373
Component | [Stock = 10 uM = below] | Serial Soln Added | Rxn Copy Count for 2uL Addn |  |  | Volume (uL) added per rxn | Sequence | Source
FluA 106 bp DNA Amplicon | 10^6 copies/uL | 10^6 | 2*10^6 |  |  | 2 | 5' - GAC CAA TCC TGT CAC CTC TGA CTA AGG CGA TTT TAG GAT TTG TGT TCA CGC TCA CCG TGC CCA GTG AGC GAG GAC TGC AGC GTA GAC GCT TTG TCC AGA ATG CCC T - 3' | MEP056 - 10/27/2021 - #315089050 - Spec sheet date 2021 Oct 19 - 10^6 c/uL with 11/1/21 dT's
E96 U-FluA DNA Amplicon (est 50/50 T/U subs via Luna 3003, new 12/1/22 aliq of 10^6 via E97 calcs) | 10^6 copies/uL | 10^6 | 2*10^6 |  |  | 2 | 5' - GAC CAA UCC TGU CAC CTC UGA CTA AGG CGA UTU TAG GAU TUG TGU TCA CGC UCA CCG TGC CCA GUG AGC GAG GAC TGC AGC GUA GAC GCT UTG UCC AGA ATG CCC T - 3' | Product Tube A1 from Expt 96 with MEP056 with dT's - seq is same as above with estimated 50/50 T/U subs via Luna 3003 from Expt 96 using 10^6 MEP056 (sub 13 of 27 T's for U's) |  |  |  |  | https://tmcalculator.neb.com/#!/main
Location: -20C, Nicole's DNA FluA/RSV Amplicon Box