## SensiFAST seg1
| 19 - SensiFAST Probe No Rox |  |  |  |  | Goal: Test Probe approach for detecting I491F rpob mutant by melting with 1:1 ratio of double-stranded REVERSE complement- aka RC! Use WT with RC WT vs. Mutant I491F with 4 different segments(A-D) . Each strand in soln individually at 7.525E12 c/uL -->
Date | 2024-07-08
|  |  | # of Samples | 3
Kit = SensiFAST Probe No-ROX Kit |  | Prep 8x per sample type | [6 empty] | PCR + post-melt: 0.025C/s on continuous melt per literature support |  |  |  | Target | Target Room Strand A | Target Room Strand B
|  |  | # of Rxns | [6 empty] | Temp (ºC) | Time (mm:ss) | Segment A 27bases | WT + WT | 4uL MEP451 | 4uL MEP452 |  | 1 | 2 | 3 | 4 | 5 | 6 | 7 | 8 | 9 | 10 | 11 | 12
|  |  | 1 | 4 |  |  |  |  | Anneal / Hybridiization of L-DNA *aquire* | 95C to 50C |  |  | Mutant + WT | 4uL MEP453 | 4uL MEP452 | A
Component | [Working] | [Final Rxn uM] | Single Rxn Vol (uL) | Full Rxn Vol (uL) | Check off Component |  |  |  | Melt Analysis *aquire* | 60C to 95C |  | Segment B 28bases | WT + WT | 4uL MEP454 | 4uL MEP455 | B | bar: 4 to 9
Nuclease-free water |  |  | 6 | 24 |  | Nuclease-free water |  |  | Custom melt // targets: no passive reference, LCGreen Plus, ROX, optical filters x1/m1 m4/x4 |  |  |  | Mutant + WT | 4uL MEP456 | 4uL MEP455 | C | bar: 4 to 9
Strand A (WT or Mutant –varies) - add in target room |  |  | 1 | 4 |  | Strand A (WT or Mutant –varies) - add in target room | [5 empty] | Segment C 29bases | WT + WT | 4uL MEP457 | 4uL MEP458 | D
Strand B (WT (varies) as RC) - add in target room |  |  | 1 | 4 |  | Strand B (WT (varies) as RC) - add in target room |  |  | Melt: 1.6C/s to 95C 2m, 0.1C/s to 50C 15s, 1.6C/s to 60C 1m, 0.025C/s acq continuous to 95C 15s |  |  |  | Mutant + WT | 4uL MEP459 | 4uL MEP458 | E
SensiFAST Probe No-ROX Kit | 2X | 1X | 10 | 40 |  | SensiFAST Probe No-ROX Kit | [5 empty] | Segment D 30bases | WT + WT | 4uL MEP460 | 4uL MEP461 | F | bar: 4 to 9
LC Green Plus | 10X | 1X | 2 | 8 |  | LC Green Plus | [6 empty] | Mutant + WT | 4uL MEP462 | 4uL MEP461 | G | bar: 4 to 9
H
Target = N/A |  |  | 0 | Add sep
Sample types per 4 segments:
|  | total volume | 20 |  |  | WT+WT(RC) strands
15 min UV light in clean hood |  | sum | 20 | 80 |  | Mutant+WT(RC) strands
Clean hood = left, target bench = left |  | vol/tube |  | 20
PCR instrument = Quant
SensiFAST Probe No-ROX Kit (BIO-86005)
LC Green Plus (BioFire Cat # BCHM-ASY-0005, LOT 302124), 10X in 10mM Tris-HCl, o 6/20/24, stored in ClRm FridgeB
Segments prep MEP451-462 on 7.08.24 in -80 box rpoB-RRDR as 7.525E12c/uL in water
Component | [Stock] (uM) | [Working] (uM) | [Rxn] (uM) | [Rxn] (nM) |  | Volume (uL) added per rxn | Sequence | Source
| 100 | 10 | 0.25 | 250 |  | 0.5 |  | MEP354-362 EVEN
| 100 | 10 | 0.25 | 250 |  | 0.5 |  | MEP354-362 ODD
DNA | Classification | AA Change | Base Change | ID | Oligo Length | Oligo Sequence | [6 empty] | Sample groups by copies per rxn (2 x 10^6 copies)
| WT Ultramer | N/A | N/A | MEP364 | 195 | TCACGTGAGCGTGCCGGGCTGGAGGTCCGCGACGTGCACCCGTCGCACTACGGCCGGATGTGCCCGATCGAAACCCCTGAGGGGCCCAACATCGGTCTGATCGGCTCGCTGTCGGTGTACGCGCGGGTCAACCCGTTCGGGTTCATCGAAACGCCGTACCGCAAGGTGGTCGACGGCGTGGTTAGCGACGAGATC | [6 empty] | Target | Grp # | Plate
| Mutant | I491F | A1471T | MEP365 | 195 | TCACGTGAGCGTGCCGGGCTGGAGGTCCGCGACGTGCACCCGTCGCACTACGGCCGGATGTGCCCGATCGAAACCCCTGAGGGGCCCAACATCGGTCTGTTCGGCTCGCTGTCGGTGTACGCGCGGGTCAACCCGTTCGGGTTCATCGAAACGCCGTACCGCAAGGTGGTCGACGGCGTGGTTAGCGACGAGATC | [5 empty] | Set 1 | WT MEP364 | 1
Location: -20C, rpob - I491 F pink box from 6/3/24 | [12 empty] | NTC | 2
Note w/r to mutants: SNP underlined in red | [11 empty] | Set 2 | WT MEP365 | 3
[13 empty] | NTC | 4
[12 empty] | Set 3 | WT MEP366 | 5
[13 empty] | NTC | 6
[12 empty] | Set 4 | WT MEP367 | 7
[13 empty] | NTC | 8
[12 empty] | Set 5 | WT MEP368 | 9
[13 empty] | NTC | 10
[12 empty] | Set 6 | WT MEP369 | 11
Using LDNA ss LDNA stock - at roughly 7.525E12c/uL via non-naodropped p28 E206 guided F/R dilutions on 9/26 --> nb5 p12 total conc from 100nM primer is 1.204E12c - equates to 6.02E11c each FWD/REV **stored in clean room freezer! | [12 empty] | NTC | 12
10/2+10/3+11/29/23 prep 1-3 FQ LDNA (7.525E11c FWD) - 1-3 with 1E11c FWD via (39.87uL 1-3 7.525E11c 10/2/23) + (260.13uL water)